## Instructions
Safe System Project-Based Alignment Framework
For Project Locations
NSCOM Safe Systems Approach Framework 202510 Based on FHWA-SA-2023-009
Overview
The Safe System Project-Based Alignment Framework (Project-Based Framework) was developed to assess roadway locations and potential improvements through a Safe System Approach (SSA) lens. The criteria and use of this framework lends itself to infrastructure projects and comparison among alternatives for specific locations. The Project-Based Framework provides practitioners a means of contrasting those improvements relative to one another through a scoring matrix, which focuses on Exposure, Likelihood and Severity for both vulnerable road users and motor vehicle occupants. The Project-based Framework also includes prompts that are based on the other SSA Elements (Safe Road Users, Safe Vehicles, Post-Crash Care), as well as Equity. This approach was developed with the SSA Principles in mind, and to be consistent with the Safe System Roadway Design Hierarchy.
This tool provides comparative analysis based on a series of data inputs and risk evaluations. It is an easy-to-use spreadsheet tool that uses inputs and information typically available at the project planning stage, available via online mapping or roadway inventory database systems, or by field review of a given location.
How to Use the Framework
Users first complete the spreadsheet to evaluate project location existing conditions. Inputs can be collected from Google Street View or similar sources. This can also be used supplement Road Safety Audits through a Safe System lens using quantitative (exposure, likelihood, severity) and qualitative (prompts) evaluations of the site.
Once a score is derived for existing conditions, the user can complete the spreadsheet for each of the proposed project alternatives. The final score is relative, meaning lower scores are closer to alignment with the Safe System Approach than higher scores. This score can be used to compare proposed solutions to the existing conditions, as well as to evaluate and compare proposed alternatives.
Tabs
Framework (Definitions) – Provides definitions and scores by mode (i.e., vulnerable road users or motor vehicles) for the factors in each category (i.e., exposures, likelihood and severity). These are the criteria and inputs necessary for each of the scoring sheets.
Exposure Scoring Sheet – Calculates a separate score for vulnerable road users and motor vehicles based on inputs related to factors that increase exposure to relevant conflicts. These inputs are based on the roadway geometry and user volumes.
Likelihood Scoring Sheet – Calculates a separate score for vulnerable road users and motor vehicles based on inputs related to factors that increase the likelihood of a fatal or serious injury crash taking place. These risk factors are input and evaluated on the two Risk Factors tabs. Users can click the links to the respective Risk Factor tabs labeled, “Identify and Weight Risk Factors”.
Risk Factors (VRU) – Provides weighted risk factor inputs for likelihood scoring based on scaling of various factors observed at the roadway location, as they relate to Vulnerable Road Users. This sheet also allows the user to input additional factors that are not listed and provide scaling.
Risk Factors (Motor Vehicle) – Provides weighted risk factor inputs for likelihood scoring based on scaling of various factors observed at the roadway location, as they relate to Motor Vehicles. This sheet also allows the user to input additional factors that are not listed and provide scaling.
Severity Scoring Sheet – Calculates a score for users based on inputs related to factors that increase potential severity of conflicts. These inputs are based on travel speeds and potential for improvements in proposed conditions to impact or reduce those speeds.
Summary Scoring Sheet – Calculated total score based on the totals of the Exposure, Likelihood and Severity scoring sheets.
Safe System Prompts – Provides considerations for Safe System elements beyond Safe Roads and Safe Speeds, including Safe Road Users, Safe Vehicles and Post Crash Care, as well as Equity. This sheet is set up to log information about the location that should be considered in a comprehensive approach to improving safety.
Legend
(User Input)
(Optional User Input)
(Calculated Cells)
(Calculated Subtotals)
(Calculated Scoring Total)

## Framework (Definitions)
Prioritization Framework Definitions
Factors | Units | Definitions
Motor Vehicle Volumes | AADT | Volumes of vehicles along the corridor or entering the intersection.
Roadway Width | Feet | The width on the roadway along the corridor or the maximum roadway width from edgeline to edgeline at an intersection on the widest leg (not including median). Along a segment, use the edgeline-to-edgeline width of the roadway. At an intersection, use the edgeline-to-edgeline width of the widest leg, inclusive of all shared and exclusive lanes. In either case, how to handle a median that separates opposing directions of traffic depends on whether it is considered a single roadway (typically include) or dual roadways (typically exclude).
Vulnerable Users Present | Users per Day | The expected number of pedestrian and bicyclists crossing along the corridor or intersection.
Crossing Distance | Lanes | The maximum number of lanes a pedestrian or bicyclist may cross along a corridor or intersection in a single crossing movement or stage.
Risk Factors (Impacting Likelihood) | - | Roadway features and surrounding factors that increase the likelihood of collisions involving vulnerable users or motor vehicle occupants occurring at the site or within the network (See Risk Factor Examples by Context below). Use the tabs labeled "Risk Factors (VRU)" and "Risk Factors (Motor Vehicle)" to calculate weighted risk factors scores.
Vehicle Speed | Miles per Hour | Use operating speeds (85th percentile) for vehicles if available for existing conditions or no-build. If they are not available, use posted speed limit on the corridor or maximum posted speed approaching the intersection plus seven additional miles per hour.
Risk Factors (Impacting Severity) | Yes/No | For Proposed Improvements, if factors impacting travel speed of motor vehicles are addressed by the proposed improvements, select "Yes" to subtract five miles per hour or manually select lower speed. Examples are provided below.
Risk Factor Examples
Risk Factor Examples | Context | Segment | Intersection
Impacting Likelihood (VRU) | Urban | Ped/Bike Accommodations: - Lack of Pedestrian Space Separation (Along) - Lack of Cyclist Space Separation (Along) Geometry: - Obstructed Sight Distance - One-way Street Context: - Proximity to School (within 1/4 mile) - Proximity to Transit Stops (within 1/4 mile) - Businesses Serving Alcohol (within 1/4 mile) Other: - No Lighting | Ped/Bike Accommodations: - Lack of Pedestrian Time Separation (major and/or minor) - Lack of Cyclist Time Separation (major and/or minor) - Lack of Pedestrian Space Separation (major and/or minor) - Lack of Cyclist Space Separation (major and/or minor) Geometry: - Obstructed Sight Distance (major and/or minor) - Channelized Right Turn Lane/Free Flow Lane (major and/or minor) - Driveways near Intersection Context: - Proximity to School (within 1/4 mile) - Proximity to Transit Stops (within 1/4 mile) - Proximity to Businesses Serving Alcohol (within 1/4 mile) Intersection Operations: - Right-turn-on-red Allowed (major and/or minor) - Permissive Left Turns Allowed (major and/or minor) - Clearance Times (major and/or minor) - Lack of Leading Pedestrian Interval (major and/or minor) Other: - No Lighting
Impacting Likelihood (VRU) | Rural | Ped/Bike Accommodations: - Lack of Pedestrian Space Separation (Along) - Lack of Cyclist Space Separation (Along) Geometry: - Obstructed Sight Distance - Road Not Level Context: - Proximity to School (within 1/4 mile) - Proximity to Transit Stops (within 1/4 mile) - Businesses Serving Alcohol (within 1/4 mile) Other: - No Lighting | Ped/Bike Accommodations: - Lack of Pedestrian Time Separation (major and/or minor) - Lack of Cyclist Time Separation (major and/or minor) - Lack of Pedestrian Space Separation (major and/or minor) - Lack of Cyclist Space Separation (major and/or minor) Geometry: - Obstructed Sight Distance (major and/or minor) - Road Not Level (major and/or minor) - Channelized Right Turn Lane/Free Flow Lane (major and/or minor) - Driveways Near Intersection Context: - Proximity to School (within 1/4 mile) - Proximity to Transit Stops (within 1/4 mile) - Proximity to Businesses Serving Alcohol (within 1/4 mile) Intersection Operations: - Right-turn-on-red Allowed (major and/or minor) - Permissive Left Turns Allowed (major and/or minor) - Clearance Times (major and/or minor) Other: - No Lighting
Impacting Likelihood (Motor Vehicle) | Urban | Geometry: - Obstructed Sight Distance - High Driveway Density (30 per mile or greater) - Undivided - Intersection Density - Crossing Conflict Intersections within Segment Context: - Proximity to Businesses Serving Alcohol (within 1/4 mile) Other: - No Lighting | Geometry: - Obstructed Sight Distance (major and/or minor) - Skewed Intersection - Crossing Conflict Intersection - Driveways Near Intersection Context: - Proximity to Businesses Serving Alcohol (within 1/4 mile) Intersection Operations: - Right-Turn-On-Red Allowed (major and/or minor) - Permissive Left Turns Allowed (major and/or minor) - Clearance Times (major and/or minor) Other: - No Lighting
Impacting Likelihood (Motor Vehicle) | Rural | Geometry: - Obstructed Sight Distance - High Driveway Density (20 per mile or greater) - Undivided - Intersection Density - Road not Level - Curvature - Crossing Conflict Intersections within Segment Context: - Proximity to Businesses serving alcohol (within 1/4 mile) Other: - No Lighting - Fixed Object or Barrier Offset (Less than 30 ft) | Geometry: - Crossing Conflict Intersection - Obstructed Sight Distance (major and/or minor) - Skewed Intersection - Road Not Level (major and/or minor) - Driveways Near Intersection Context: - Proximity to Businesses serving alcohol (within 1/4 mile) Intersection Operations: - Right-Turn-On-Red Allowed (major and/or minor) - Permissive Left Turns Allowed (major and/or minor) - Clearance Times (major and/or minor) Other: - No Lighting
Impacting Severity | All | - Adding Speed Humps - Narrowing Lanes - Adding Enclosure Features - Providing Speed Feedback Signage - Enhancing Enforcement - Adding Median | - Constructing Roundabout - Adding Midblock Crossing - Narrowing Lanes - Adding Enclosure Features - Providing Speed Feedback Signage - Enhancing Enforcement - Adding Median

## Exposure Scoring Sheet
Alignment Framework – Exposure Scoring Matrix
Project Location:
Category: Exposure
| Current Status | After Improvements
Vulnerable Road Users
Factor: Vulnerable Users Present (users per day)
Thresholds | Values | Values
Less than 10 | 1 | 1
10 - 25 | 4 | 4
26 - 50 | 6 | 6
51 - 100 | 8 | 8
Greater than 100 | 10 | 10
User Input VRU Count
Score | 0 | 0
Factor: Crossing Distance (Max Number of Lanes)
Thresholds | Values | Values
One Lane | 1 | 1
Two Lanes | 4 | 4
Three Lanes | 6 | 6
Four Lanes | 8 | 8
Five or more lanes | 10 | 10
User Input Distance
Score | 0 | 0
Exposure Score: Vulnerable Road Users Subtotal | 0 | 0
Motor Vehicles
Factor: Motor Vehicle Volumes (AADT)
Thresholds | Values | Values
Less than 1,000 | 1 | 1
1,001 - 5,000 | 4 | 4
5,001 - 10,0000 | 6 | 6
10,001 - 15,000 | 8 | 8
Greater 15,000 | 10 | 10
User Input AADT
Score | 0 | 0
Factor: Roadway Width (feet)
Thresholds | Values | Values
Less than 30 | 1 | 1
31 - 35 | 4 | 4
36 - 41 | 6 | 6
42 - 47 | 8 | 8
48 or more | 10 | 10
User Input Width
Score | 0 | 0
Exposure Score: Motor Vehicles Subtotal | 0 | 0
Comments and Assumptions
Comments and Assumptions (Optional)
Alignment Framework – Likelihood Scoring Matrix
Category: Likelihood (Contributing Factors)
Vulnerable Road Users
Factors: Risk Factor Evaluation
Thresholds | Values | Values
Less than Two | 1 | 1
Two | 3 | 3
Three | 6 | 6
Four | 9 | 9
Five | 12 | 12
Six | 15 | 15
Seven | 18 | 18
Eight | 21 | 21
Nine | 24 | 24
Ten | 25 | 25
Eleven | 26 | 26
Twelve | 27 | 27
Thirteen | 28 | 28
Fourteen | 29 | 29
Fifteen | 30 | 30
User Input Risk Factors | Identify and Weight Risk Factors - See Risk Factors Tab | Identify and Weight Risk Factors - See Risk Factors Tab
Intersection Score | 1 | 1
Intersection Designation | Segment | Segment
Likelihood Score: Vulnerable Road Users Subtotal | 1 | 1
Segment Score | 1 | 1
Segment Designation | Intersection | Intersection
Likelihood Score: Vulnerable Road Users Subtotal | 1 | 1
Motor Vehicles
Factors: Risk Factor Evaluation
Thresholds | Values | Values
Less than Two | 1 | 1
Two | 3 | 3
Three | 6 | 6
Four | 9 | 9
Five | 12 | 12
Six | 15 | 15
Seven | 18 | 18
Eight | 21 | 21
Nine | 24 | 24
Ten | 25 | 25
Eleven | 26 | 26
Twelve | 27 | 27
Thirteen | 28 | 28
Fourteen | 29 | 29
Fifteen | 30 | 30
User Input Risk Factors | Identify and Weight Risk Factors - See Risk Factors Tab | Identify and Weight Risk Factors - See Risk Factors Tab
Intersection Score | 1 | 1
Intersection Designation | Segment | Segment
Likelihood Score: Motor Vehicles Subtotal | 1 | 1
Segment Score | 1 | 1
Segment Designation | Intersection | Intersection
Likelihood Score: Motor Vehicles Subtotal | 1 | 1
Alignment Framework – Severity Scoring Matrix
Project Location: | 0 | 0
Category: Severity
Vulnerable Road Users
Risk Factor: Motor Vehicle Operating Speed (mph) or Speed Limit +7 mph
Thresholds | Values | Values
0 - 20 | 1 | 1
21 - 25 | 5 | 5
26 - 30 | 10 | 10
31 - 35 | 15 | 15
Greater than 35 | 20 | 20
User Input Speed
Score | 0 | 0
For proposed conditions only: Do proposed improvements address factors impacting speed
Vulnerable Road Users Subtotal | 0 | 0
Comments and Assumptions (Discuss these improvements. Be sure to consider if these changes create new potential for severe conflict or speeding.) (Optional)
Motor Vehicles
Risk Factor: Motor Vehicle Operating Speed (mph) or Speed Limit +7 mph
Thresholds | Values | Values
0 - 25 | 1 | 1
26 - 30 | 3 | 3
31 - 35 | 6 | 6
36 - 40 | 9 | 9
41 - 45 | 12 | 12
46 - 50 | 15 | 15
51 - 55 | 18 | 18
Greater than 55 | 20 | 20
User Input Speed
Score | 0 | 0
For proposed conditions only: Do proposed improvements address factors impacting speed
Motor Vehicles Subtotal | 0 | 0
Comments and Assumptions (Discuss these improvements. Be sure to consider if these changes create new potential for severe conflict or speeding.) (Optional)

## Scoring Calcs (hidden)
Table 2 - Safe System Alignment Scoring Matrix
Safe System Elements | Category | Factors | Vulnerable Road Users |  | Motor Vehicles
|  |  | Thresholds | Values | Thresholds | Values
Safe Roads and Safe Speeds | Exposure | Motor Vehicle Volumes (AADT) |  | 1 | 0 | 1
|  |  |  | 2 | 1000 | 4
|  |  |  | 3 | 5000 | 6
[5 empty] | 10000 | 8
|  |  |  | 4 | 15000 | 10
|  | Roadway Width (feet) |  |  | 0 | 1
[5 empty] | 29 | 4
[5 empty] | 35 | 6
[5 empty] | 41 | 8
[5 empty] | 47 | 10
|  | Vulnerable User Crossing Counts (units per day) | 0 | 1 |  | 1
|  |  | 9 | 4 |  | 2
|  |  | 25 | 6
|  |  | 50 | 8 |  | 3
|  |  | 100 | 10 |  | 4
|  | Crossing Distance (Max Number of Lanes) | 1 | 1 |  | 1
|  |  | 2 | 4 |  | 2
|  |  | 3 | 6
|  |  | 4 | 8 |  | 3
|  |  | 5 | 10 |  | 4
| Likelihood (Contributing Factors) | Number of Risk Factors | 0 | 1 | 0 | 1
|  |  | 1 | 1 | 1 | 1
|  |  | 2 | 3 | 2 | 3
|  |  | 3 | 6 | 3 | 6
|  |  | 4 | 9 | 4 | 9
|  |  | 5 | 12 | 5 | 12
|  |  | 6 | 15 | 6 | 15
|  |  | 7 | 18 | 7 | 18
|  |  | 8 | 21 | 8 | 21
|  |  | 9 | 24 | 9 | 24
|  |  | 10 | 25 | 10 | 25
|  |  | 11 | 26 | 11 | 26
|  |  | 12 | 27 | 12 | 27
|  |  | 13 | 28 | 13 | 28
|  |  | 14 | 29 | 14 | 29
|  |  | 15 | 30 | 15 | 30
Discuss the Risk Factors attributed or addressed and how they impact the likelihood of a fatal or serious injury crash:
| Severity | Operating Speed (mph) or Speed Limit +7 mph (For proposed conditions: If improvements address factors impacting speed, subtract five mph) | 0 | 1 | 0 | 1
|  |  | 20 | 5 | 25 | 3
|  |  | 25 | 10 | 30 | 6
|  |  | 30 | 15 | 35 | 9
|  |  | 35 | 20 | 40 | 12
[5 empty] | 45 | 15
[5 empty] | 50 | 18
[5 empty] | 55 | 20
Discuss improvements proposed to address speed-related factors:
Total |  | Mode Subtotal | Vulnerable Road Users |  | Motor Vehicles
|  | Total | -
Additional Safe System Components
Safe System Elements | Prompts |  | Components
Road User | 1. Are there design elements and built environment that impact user behaviors? Are there factors that might influence this? 2. What are the expected compliance and enforcement levels (alcohol/drugs, speed, road rules, and driving hours)? What is the likelihood of driver fatigue? Can enforcement of these issues be conducted safely? 3. Are there considerations for bicycle, micro-mobilty, moped, scooter and motorcycle user separation and visibility. 4. Are there special user groups in the community that require additional consideration and treatments? For example, school access routes; zero-car or low income households; homelessness and substance abise in area; aging population; physical and mental health facilities; etc? |  | 1. 2. 3. 4.
Vehicle | 1. What level of alignment is there with the ideal of safer vehicles? 2. Has vehicle breakdown been catered for? 3. Are there commercial vehicle enforcement possibilities in the area (e.g., shoulders, pull-offs, other private/commercial locations)? Can enforcement of these issues be conducted safely? 4. Are there considerations for heavy vehicle speeding issues; turning radii (driveways and intersections), acceleration and deceleration lane/ramp design and TCD for speed; roadside delivery/parking locations, required weaving or left turns from driveway/intersection access points (e.g., downstream U-turns or routing; traffic gaps at crossovers; one or two stage left turns)? |  | 1. 2. 3. 4.
Post-crash care | 1. Are there issues that might influence safe and efficient post-crash care in the event of a severe injury (e.g. congestion, access stopping space)? What are the expected response times the location? 2. Do emergency and medical services operate as efficiently and rapidly as possible? 3. Are other road users and emergency response teams protected during a crash event? Are drivers provided the correct information to address travelling speeds on the approach and adjacent to the incident? Is there reliable information available via radio, VMS etc. 4. Are incident management plans developed and available for the corridor/route? 5. Is the location covered by traffic control technology (signal and freeway ATM Systems) to manage incidents? |  | 1. 2. 3. 4. 5.
Equity | 1. Does the alternative consider all users? 2. Is access for vulnerable users impacted? If so, how? 3. Has the underrepresented community been involved in the project? |  | 1. 2. 3.

## Risk Factors
Risk Factors | Green is both VRUs and Motor Vehicles | Purple is Motor Vehicles Only | Orange is VRUs Only
Roadside (VRU and Motor Vehicles)
Risk Factor: Lighting Conditions
Roadway Segments
Current Along Segment (Place "X" for condition that most closely applies) | Scaling Conditions for the Risk Factors Description | After Improvement Along Segment (Place "X" for condition that most closely applies) | Scaling Conditions for the Risk Factors
| Lighting provided (substantial and meets illuminance standards) |  | 0
| Lighting provided but not substantial |  | 1.5
| No roadway lighting (does not include commercial lighting) |  | 3
- | N/A | - | N/A
Intersections
Current Roadway Approaches (Place "X" for condition that most closely applies) | Scaling Conditions for the Risk Factors Description | After Improvement Roadway Approaches (Place "X" for condition that most closely applies) | Scaling Conditions for the Risk Factors
| Lighting provided (substantial and meets illuminance standards) |  | 0
| Lighting provided but not substantial |  | 1.5
| No intersection lighting (does not include commercial lighting) |  | 3
- | N/A | - | N/A
Roadside (Motor Vehicles)
Risk Factor: Fixed Objects
Roadway Segments
Current Along Segment (Place "X" for condition that most closely applies) | Scaling Conditions for the Risk Factors Description | After Improvement Along Segment (Place "X" for condition that most closely applies) | Scaling Conditions for the Risk Factors
| No fixed objects within 30 feet (if operating speed exceeds 35 MPH) |  | 0
| Fixed objects within 30 feet (if operating speed exceeds 35 MPH) |  | 3
- | N/A | - | N/A
Intersections
Not Applicable.
Intersection Operations (VRU and Motor Vehicles)
Risk Factor: Right Turn on Red Conditions
Roadway Segments
Not Applicable.
Intersections
Current Roadway Approaches (Place "X" for condition that most closely applies) | Scaling Conditions for the Risk Factors Description | After Improvement Roadway Approaches (Place "X" for condition that most closely applies) | Scaling Conditions for the Risk Factors
| Right Turn on Red Restricted with Blank Out Signage on Approach |  | 0
| Right Turn on Red Restricted on Approach |  | 1.5
| Right Turn on Red Allowed on Approach (include on stop-controlled approaches) |  | 3
- | N/A | - | N/A
Risk Factor: Permissive Left Turns
Roadway Segments
Not Applicable.
Intersections
Current Roadway Approaches (Place "X" for condition that most closely applies) | Scaling Conditions for the Risk Factors Description | After Improvement Roadway Approaches (Place "X" for condition that most closely applies) | Scaling Conditions for the Risk Factors
| Protected-Only Phasing Left Turns on Approach |  | 0
| Protected/Permissive Condition (Flashing Yellow Arrow Indication) on Approach, with Omittion of Permissive with Ped Call |  | 1
| Permissive Condition (Flashing Yellow Arrow Indication) on Approach |  | 2
| Permissive Condition (Green Ball Indication) on Approach (include on stop-controlled or uncontrolled approaches with left-turn movements) |  | 3
- | N/A | - | N/A
Risk Factor: Topographical Risks
Roadway Segments
Current Along Segment (Place "X" for condition that most closely applies) | Scaling Conditions for the Risk Factors Description | After Improvement Along Segment (Place "X" for condition that most closely applies) | Scaling Conditions for the Risk Factors2
| Roadway is level with no topography impacting speeds or sight distance |  | 0
| Roadway has some topography that may impact speeds and sight distance |  | 1.5
| Roadway has significant topography that will impact speeds and sight distance |  | 3
- | N/A | - | N/A
Intersections
Current Roadway Approaches (Place "X" for condition that most closely applies) | Scaling Conditions for the Risk Factors Description | After Improvement Roadway Approaches (Place "X" for condition that most closely applies) | Scaling Conditions for the Risk Factors
| Roadway is level with no topography impacting speeds or sight distance |  | 0
| Topography may slightly impact the Roadway Conditions (Speed/Sight Distance) |  | 1.5
| Topography will significantly impact the Roadway Conditions (Speed/Sight Distance) |  | 3
- | N/A | - | N/A
Risk Factor: Channelized Right-Turn Lane
Roadway Segments
Not Applicable.
Intersections
Current Roadway Approaches (Place "X" for condition that most closely applies) | Scaling Conditions for the Risk Factors Description | After Improvement Roadway Approaches (Place "X" for condition that most closely applies) | Scaling Conditions for the Risk Factors
| No Channelized Right-Turn Lane on Approach |  | 0
| "Yield Condition" Channelized Right-Turn Lane on Approach |  | 1.5
| "Free Flow Condition" Channelized Right-Turn Lane on Approach |  | 3
- | N/A | - | N/A
Risk Factor: Driveways
Roadway Segments
Current Along Segment (Place "X" for condition that most closely applies) | Scaling Conditions for the Risk Factors Description | After Improvement Along Segment (Place "X" for condition that most closely applies) | Scaling Conditions for the Risk Factors
| Less than 10 driveways per mile (Urban)/ Less than 5 driveways per mile (Rural) |  | 0
| 11 to 20 driveways per mile (Urban)/ Less than 6 to 10 driveways per mile (Rural) |  | 0.75
| 21 to 30 driveways per mile (Urban)/ Less than 11 to 15 driveways per mile (Rural) |  | 1.5
| 31 to 40 driveways per mile (Urban)/ 16 to 20 driveways per mile (Rural) |  | 2.25
| Greater than 40 driveways per mile (Urban)/ Greater than 20 driveways per mile (Rural) |  | 3
- | N/A | - | N/A
Intersections
Current Roadway Approaches (Place "X" for condition that most closely applies) | Scaling Conditions for the Risk Factors Description | After Improvement Roadway Approaches (Place "X" for condition that most closely applies) | Scaling Conditions for the Risk Factors
| No driveways along the Approach (within turn bay extents) |  | 0
| Driveways along one side of Approach (within turn bay extents) |  | 1.5
| Driveways along both sides of the Approach (within turn bay extents) |  | 3
- | N/A | - | N/A
Risk Factor: Skewed Intersection
Roadway Segments
Not Applicable.
Intersections
Current Roadway Approaches (Place "X" for condition that most closely applies) | Scaling Conditions for the Risk Factors Description | After Improvement Roadway Approaches (Place "X" for condition that most closely applies) | Scaling Conditions for the Risk Factors
| Approach is not skewed to the intersection |  | 0
| Approach is skewed to the intersection |  | 3
- | N/A | - | N/A
Risk Factor: Curvature
Roadway Segments
Current Along Segment (Place "X" for condition that most closely applies) | Scaling Conditions for the Risk Factors Description | After Improvement Along Segment (Place "X" for condition that most closely applies) | Scaling Conditions for the Risk Factors
| Roadway has no horizontal curvature |  | 0
| Roadway has some horizontal curvature that may impact speeds and sight distance |  | 1.5
| Roadway has significant horizontal curvature that will impact speeds and sight distance |  | 3
- | N/A | - | N/A
Risk Factor: Obstructed Sight Distance
Roadway Segments
Current Along Segment (Place "X" for condition that most closely applies) | Scaling Conditions for the Risk Factors Description | After Improvement Along Segment (Place "X" for condition that most closely applies)2 | Scaling Conditions for the Risk Factors2
| No driveways or sidestreets with obstructed sight distance |  | 0
| Less than 1/2 of the driveways or sidestreets with obstructed sight distances |  | 1.5
| 1/2 or more of the driveways or sidestreets with obstructed sight distances |  | 3
- | N/A | - | N/A
Intersections
Current Roadway Approaches (Place "X" for condition that most closely applies) | Scaling Conditions for the Risk Factors Description | After Improvement Roadway Approaches (Place "X" for condition that most closely applies) | Scaling Conditions for the Risk Factors
| No obstructed Sight Distances on Approach |  | 0
| Obstructed Sight distance on approach with Traffic Control |  | 1.5
| Obstructed Sight distance on uncontrolled approach |  | 3
- | N/A | - | N/A
Pedestrian and Bicycle Accomodation (VRUs)
Risk Factor: Pedestrian Space Separation
Roadway Segments
Current Along Segment (Place "X" for condition that most closely applies) | Scaling Conditions for the Risk Factors Description | After Improvement Along Segment (Place "X" for condition that most closely applies)2 | Scaling Conditions for the Risk Factors
| Separated Shared Use Path |  | 0
| Buffered (4 feet or more) sidewalk (width greater than 5 feet) |  | 0.75
| Buffered (4 feet or more) sidewalk (with of 5 feet or less) |  | 1.5
| Back-of-Curb Sidewalk (any width) |  | 2.25
| Discontinuous or no sidewalk |  | 3
- | N/A | - | N/A
Intersections
Current Roadway Approaches (Place "X" for condition that most closely applies) | Scaling Conditions for the Risk Factors Description | After Improvement Roadway Approaches (Place "X" for condition that most closely applies) | Scaling Conditions for the Risk Factors
| High Emphasis Raised Crosswalk on Approach or Grade Separated Crossing |  | 0
| Crosswalk Marking (decorative or material) on Approach |  | 0.75
| Crosswalk marking (high emphasis or ladder marking) on Approach |  | 1.5
| Crosswalk marking (only lateral bars) on Approach |  | 2.25
| No Crosswalk Marking on Approach |  | 3
- | N/A | - | N/A
Risk Factor: Bike Space Separation
Roadway Segments
Along Segment (Place "X" for condition that most closely applies) | Scaling Conditions for the Risk Factors Description | Along Segment (Place "X" for condition that most closely applies) 2 | Scaling Conditions for the Risk Factors2
| Shared Use Path |  | 0
| Buffered Bicycle Lane (protected) or Cycle Track |  | 0.75
| Buffered Bicycle Lane (unprotected) |  | 1.5
| On-Street Bicycle lane |  | 2.25
| No designated facilities, "Shared the Road", or Sharrows |  | 3
- | N/A | - | N/A
Intersections
Current Roadway Approaches (Place "X" for condition that most closely applies) | Scaling Conditions for the Risk Factors Description | After Improvement Roadway Approaches (Place "X" for condition that most closely applies) | Scaling Conditions for the Risk Factors
| Bike Box and/or Two-Stage Left-Turn Bicycle Boxes on Approach |  | 0
| Striped Bicycle Lane or Keyhole Lane on Approach |  | 1.5
| No designated facilities for bicyclists on Approach |  | 3
- | N/A | - | N/A
Risk Factor: Pedestrian/Bike Time Separation
Roadway Segments
Current Along Segment (Place "X" for condition that most closely applies) | Scaling Conditions for the Risk Factors Description | After Improvement Along Segment (Place "X" for condition that most closely applies)2 | Scaling Conditions for the Risk Factors
| Pedestrian Hybrid Beacon or Midblock Pedestrian Signal |  | 0
| Rectangular Rapid Flashing Beacons |  | 1
| Uncontrolled Marked Crossing |  | 2
| No Marked Crossing |  | 3
- | N/A | - | N/A
Intersections
Current Roadway Approaches (Place "X" for condition that most closely applies) | Scaling Conditions for the Risk Factors Description | After Improvement Roadway Approaches (Place "X" for condition that most closely applies) | Scaling Conditions for the Risk Factors
| Barnes Dance or Pedestrian Scramble (i.e., pedestrians have dedicated time in any direction at the intersection) |  | 0
| All Pedestrian Phase for crossings along legs |  | 0.75
| Pedestrian Phase with LPI |  | 1.5
| Pedestrian phase without LPI |  | 2.25
| No Pedestrian Separation in Time (e.g., unsignalized intersection or no pedestrian countdown signals present) |  | 3
- | N/A | - | N/A
Risk Factor: Bicycle Time Separation
Roadway Segments
Accounted for in the "Pedestrian Time Separation"
Intersections
Current Roadway Approaches (Place "X" for condition that most closely applies) | Scaling Conditions for the Risk Factors Description | After Improvement Roadway Approaches (Place "X" for condition that most closely applies) | Scaling Conditions for the Risk Factors
| Bicycle Signals (with countdown timers) |  | 1
| Bicycle Signals (without Coundtown Timers) |  | 2
| No Bicycle Signals (including unsignalized intersections) |  | 3
- | N/A | - | N/A
Roadway and Intersection Geometry (Motor Vehicles)
Risk Factor: Roadside Characteristics
Roadway Segments
Current Along Segment (Place "X" for condition that most closely applies) | Scaling Conditions for the Risk Factors Description | After Improvement Along Segment (Place "X" for condition that most closely applies) | Scaling Conditions for the Risk Factors
| Roadside has pavement edge, rumble strips, or recovery area. |  | 0
| Roadside has no significant drop-off, but no rumble strips or recovery area. |  | 1.5
| Roadside has no rumble strips or recovery area with significant drop-off. |  | 3
- | N/A | - | N/A
Intersections
Current Roadway Approaches (Place "X" for condition that most closely applies) | Scaling Conditions for the Risk Factors Description | After Improvement Roadway Approaches (Place "X" for condition that most closely applies) | Scaling Conditions for the Risk Factors
| Roadside has pavement edge, rumble strips, or recovery area. |  | 0
| Roadside has no significant drop-off, but no rumble strips or recovery area. |  | 1.5
| Roadside has no rumble strips or recovery area with significant drop-off. |  | 3
- | N/A | - | N/A
Risk Factor: Separation of Opposing Vehicular Direction of Travel
Roadway Segments
Current Along Segment (Place "X" for condition that most closely applies) | Scaling Conditions for the Risk Factors Description | After Improvement Along Segment (Place "X" for condition that most closely applies)2 | Scaling Conditions for the Risk Factors
| Roadway with Median Barrier |  | 0
| Roadway with Raised Median |  | 0.75
| Roadway with TWLTL or Painted Buffer 10 feet or greater |  | 1.5
| Roadway with Centerline Buffer with Rumble Strip |  | 2.25
| Undivided Roadwday |  | 3
- | N/A | - | N/A
Intersections
Current Roadway Approaches (Place "X" for condition that most closely applies) | Scaling Conditions for the Risk Factors Description | After Improvement Roadway Approaches (Place "X" for condition that most closely applies) | Scaling Conditions for the Risk Factors
| Roadway Approach with Median Barrier |  | 0
| Roadway Approach with Raised Median |  | 0.75
| Roadway Approach with TWLTL or Painted Buffer 10 feet or greater |  | 1.5
| Roadway Approach with Centerline Buffer with Rumble Strip |  | 2.25
| Undivided Roadway Approach |  | 3
- | N/A | - | N/A
Risk Factor: Crossing Conflict Driveway
Roadway Segments
Current Along Segment (Place "X" for condition that most closely applies) | Scaling Conditions for the Risk Factors Description | After Improvement Along Segment (Place "X" for condition that most closely applies) | Scaling Conditions for the Risk Factors
| No crossing conflict driveways exist within the roadway |  | 0
| Crossing conflict driveways exist within the roadway |  | 3
- | N/A | - | N/A
Intersections
Current Roadway Approaches (Place "X" for condition that most closely applies) | Scaling Conditions for the Risk Factors Description | After Improvement Roadway Approaches (Place "X" for condition that most closely applies) | Scaling Conditions for the Risk Factors
| Intersection operates without any crossing conflicts (e.g., Roundabout) |  | 0
| Intersection leg operates with right angle crossing conflicts |  | 3
- | N/A | - | N/A
Current Status |  | After Improvement
Roadway Information
Major Roadway
Minor Roadway (if Intersection)
4 | Number of Legs (if Intersection) | 4
Motor Vehicle Risk Factor Scores
0 | Roadway Segment Risk Factor Score | 0
0 | Intersection Risk Factor Score | 0
Vulnerable Road User Risk Factor Scores
0 | Roadway Segment Risk Factor Score | 0
0 | Intersection Risk Factor Score | 0

## Summary Scoring Sheet
Alignment Framework – Final Scoring Matrix
Project Location: | Example
Category | Vulnerable Road Users (VRU) | VRU Score | Motor Vehicles | Motor Vehicles Score
Exposure Score: | Vulnerable Road Users Subtotal | 0 | Motor Vehicles Subtotal | 0
Likelihood Score: | Vulnerable Road Users Subtotal | 1 | Motor Vehicles Subtotal | 1
Severity Score: | Vulnerable Road Users Subtotal | 0 | Motor Vehicles Subtotal | 0
Mode Subtotal: | Vulnerable Road Users | 0 | Motor Vehicles | 0
Total Current Score:
0
Category | Vulnerable Road Users (VRU) | VRU Score | Motor Vehicles | Motor Vehicles Score
Exposure Score: | Vulnerable Road Users Subtotal | 0 | Motor Vehicles Subtotal | 0
Likelihood Score: | Vulnerable Road Users Subtotal | 1 | Motor Vehicles Subtotal | 1
Severity Score: | Vulnerable Road Users Subtotal | 0 | Motor Vehicles Subtotal | 0
Mode Subtotal: | Vulnerable Road Users | 0 | Motor Vehicles | 0
Total After Improvements Score:
0
Percentage Safety Improvement
0%

## Optional - Safe System Prompts
Alignment Framework – Additional Safe System Prompts
Project Location: | 0
Safe System Elements | Prompts | Comments (Optional)
Road User | 1. Are there design elements and built environment that impact user behaviors? Are there factors that might influence this? 2. What are the expected compliance and enforcement levels (alcohol/drugs, speed, road rules, and driving hours)? What is the likelihood of driver fatigue? Can enforcement of these issues be conducted safely? 3. Are there considerations for bicycle, micro-mobility, moped, scooter and motorcycle user separation and visibility. 4. Are there special user groups in the community that require additional consideration and treatments? For example, school access routes; zero-car or low income households; homelessness and substance abuse in area; aging population; physical and mental health facilities; etc?
Vehicle | 1. What level of alignment is there with the ideal of safer vehicles? 2. Has vehicle breakdown been catered for? 3. Are there commercial vehicle enforcement possibilities in the area (e.g., shoulders, pull-offs, other private/commercial locations)? Can enforcement of these issues be conducted safely? 4. Are there considerations for heavy vehicle speeding issues; turning radii (driveways and intersections), acceleration and deceleration lane/ramp design and TCD for speed; roadside delivery/parking locations, required weaving or left turns from driveway/intersection access points (e.g., downstream U-turns or routing; traffic gaps at crossovers; one or two stage left turns)?
Post-crash care | 1. Are there issues that might influence safe and efficient post-crash care in the event of a severe injury (e.g. congestion, access stopping space)? What are the expected response times the location? 2. Do emergency and medical services operate as efficiently and rapidly as possible? 3. Are other road users and emergency response teams protected during a crash event? Are drivers provided the correct information to address travelling speeds on the approach and adjacent to the incident? Is there reliable information available via radio, VMS etc. 4. Are incident management plans developed and available for the corridor/route? 5. Is the location covered by traffic control technology (signal and freeway ATM Systems) to manage incidents?
Equity | 1. Does the alternative consider all users? 2. Is access for vulnerable users impacted? If so, how? 3. Has the underrepresented community been involved in the project?

## Version Control
Document Name | Version | Description of Changes
PR1_FHWA_LcLRrlRds_ProjFrmwk_Apr24 FINAL_0.xlsx | 1 | Initial Publication
FHWA SSA Project Framework v2 11-27-24 | 2 | Update definition of roadway width and exposure thresholds to avoid overlap.
NSCOM Safe Systems Approach Framework 202510 | 3 | Consolidate Risk Factors to single entry page, provide before and after input option.